## d_updated
Parameter | Parameter Description | Current Value | Current Units | Current Reference | Proposed Value | Proposed Units | Proposed Reference
FQchild | Frequency of hand to mouth events child | 17 | events/hour | EPA 2011 Table 4.1 and EPA 2003. Time weighted average of all age groups from birth to 6 years. | 17.7 | events/hour | EPA 2017 Table 5-13. Average of all age groups from birth to 6 years.
FQadult | Frequency of hand to mouth events adult | 3 | events/hour | EPA 2011 Table 4.1 and EPA 2003. Time weighted average of all age groups from 6 to 26 years. | 3.025 | events/hour | EPA 2017 Table 5-13. Average of all age groups for ages 6+.
SE | Saliva extraction fraction | 0.5 | fraction | EPA World Trade Center Document 2003 (pg. D-5) | 0.5 | fraction | EPA 2017 Table 5-13.
SAchild | Surface area of the hand child | 16 | cm2 | EPA 2011 Table 7.2. 5% of the average of child male and female. | 223 | cm2/event | EPA 2017 Table 5-13. Average of all age groups from birth to 6 years.
SAadult | Surface area of the hand adult | 49 | cm2 | EPA 2011 Table 7.2. 5% of the average of adult male and female. | 398 | cm2/event | EPA 2017 Table 5-13. Average of all age groups for ages 6+.
FTSSh | Fraction of dust transferred from hard surfaces to skin | 0.5 | fraction | EPA World Trade Center Document 2003 (pg. D-3) | Now divided into child and adult. Values are provided in the next 2 rows.
FTSSh-child | Fraction of dust transferred from hard surfaces to skin child |  |  |  | 0.64 | fraction | EPA 2017 Table 5-13. Average of all age groups from birth to 6 years.
FTSSh-adult | Fraction of dust transferred from hard surfaces to skin adult |  |  |  | 0.4 | fraction | EPA 2017 Table 5-13. Average of all age groups for ages 6+.
FTSSs | Fraction of dust transferred from soft surfaces to skin | 0.1 | fraction | EPA World Trade Center Document 2003 (pg. D-3) | Now divided into child and adult. Values are provided in the next 2 rows.
FTSSs-child | Fraction of dust transferred from soft surfaces to skin child |  |  |  | 0.14 | fraction | EPA 2017 Table 5-13. Average of all age groups from birth to 6 years.
FTSSs-adult | Fraction of dust transferred from soft surfaces to skin adult |  |  |  | 0.08 | fraction | EPA 2017 Table 5-13. Average of all age groups for ages 6+.
FSAchild | fractional surface area of hand mouthed child |  |  |  | 0.1 | fraction | EPA 2017 Table 5-13. Average of all age groups from birth to 6 years.
FSAadult | fractional surface area of hand mouthed adult |  |  |  | 0.07 | fraction | EPA 2017 Table 5-13. Average of all age groups for ages 6+.
IFDiw | Ingestion Fraction of Dust for Indoor Worker | 176.4 | cm2/day | Calculated based on EPA World Trade Center Document 2003 (pg. D-4) | 20226.36 | cm2/year | The two new updated variables have incorporated a factor called FSA (fraction of hand mouthed) that has not previously been used. In addition, the indoor worker IFD is going to include EF and ED to be consistent with resident IFD.
IFDres | Ingestion Fraction of Dust for Resident - Age Adjusted | 3200400 | cm2 | Calculated based on EPA World Trade Center Document 2003 (pg. D-4) | 119588.3129 | cm2/year

## Summary
Summary Table Comparing Default Ingestion Input Parameters for Dust Ingestion |  | BPRG when issued (2007), update (2014), and current (2023) | [5 empty] | World Trade Center 2003 benchmarks | EPA OPP Guidance (2012) |  |  | California HERO HHRA Guidance (2018) and (2020) | [5 empty] | DOD CHPPM Guidance (2009) |  |  | EPA OEHHA Guidance (2009)
Variable | Description | BPRG 2007 | Units 2007 | BPRG 2014 | Units | BPRG 2023 | Units |  | OPP Variable | OPP 2020 | OPP Units | HERO HHRA Variable | HERO HHRA 2018 | Units 2018 | HERO HHRA Variable | HERO HHRA 2020 | Units 2020 | CHPPM Parameter | CHPPM Value or Equation No. | CHPPM Units | OEHHA Variable | OEHHA 2018 | Units 2018
k | Dissipation Rate Constant | 0 | yr^-1 | 0 | yr^-1 | 0 | yr^-1 | 0.38
SE | Saliva Extraction Factor | 0.5 | unitless | 0.5 | unitless | 0.5 | unitless | 0.5 | SE | 0.48 | unitless | fdo | 0.04 | unitless | fdo | 0.04 | unitless | FTsm | 0.4 | unitless | remv_mouth | 0.3 | unitless
FTSSh | Fraction Transferred Surface to Skin - hard surface | 0.5 | unitless | 0.5 | unitless |  | unitless | 0.5 | Fai-hands | 0.15 | unitless | TE | 0.1 | unitless | TE | 0.1 | unitless | FTss | 0.063 | unitless | transfer_dermal | 0.6 - 8.4 | unitless
FTSSh-child | Fraction Transferred Surface to Skin - hard surface |  |  |  |  | 0.64 | unitless
FTSSh-adult | Fraction Transferred Surface to Skin - hard surface |  |  |  |  | 0.4 | unitless
FTSSs | Fraction Transferred Surface to Skin - soft surface | 0.1 | unitless | 0.1 | unitless |  | unitless | 0.1
FTSSs-child | Fraction Transferred Surface to Skin - soft surface |  |  |  |  | 0.14 | unitless
FTSSs-adult | Fraction Transferred Surface to Skin - soft surface |  |  |  |  | 0.08 | unitless
AAFres-c | Annual Age Fraction - Resident Child | 0.2 | yrs | 0.23077 | yrs | 0.23077 | yrs
AAFres-a | Annual Age Fraction - Resident Adult | 0.8 | yrs | 0.76923 | yrs | 0.76923 | yrs
EFres | Exposure Frequency - Resident | 350 | days/yr | 350 | days/yr | 350 | days/yr | 350
EFres-c | Exposure Frequency - Resident Child | 350 | days/yr | 350 | days/yr | 350 | days/yr | 350 |  |  |  | EF | 230 | days/yr | EF | 230 | days/yr
EFres-a | Exposure Frequency - Resident Adult | 350 | days/yr | 350 | days/yr | 350 | days/yr | 350 |  |  |  | EF | 230 | days/yr | EF | 230 | days/yr
ETres | Exposure Time - Resident | 24 | hr/day | 24 | hr/day | 24 | hr/day | 24
ETres-c | Exposure Time - Resident Child | 24 | hr/day | 24 | hr/day | 24 | hr/day | 24
ETres-a | Exposure Time - Resident Adult | 24 | hr/day | 24 | hr/day | 24 | hr/day | 24
ETres-c,h | Exposure Time - Resident Child Hard Surface | 6 | hr/day | 6 | hr/day | 6 | hr/day | 6 | ET | 2 | hr/day
ETres-a,h | Exposure Time - Resident Adult Hard Surface | 6 | hr/day | 6 | hr/day | 6 | hr/day | 6
ETres-c,s | Exposure Time - Resident Child Soft Surface | 10 | hr/day | 10 | hr/day | 10 | hr/day | 10 | ET | 4 | hr/day
ETres-a,s | Exposure Time - Resident Adult Soft Surface | 10 | hr/day | 10 | hr/day | 10 | hr/day | 10
FQres-c | Frequency of Hand to Mouth - child | 9.5 | event/hr | 17 | event/hr | 17.7 | event/hr | 9.5 | Freq_HtM | 20 | event/hr | CF | 6 | events/day | CF | 6 | events/day |  |  |  | hm_freq | Range 1-18 | event/hr
FQres-a | Frequency of Hand to Mouth - adult | 1 | event/hr | 3 | event/hr | 3.025 | event/hr | 1 |  |  |  | CF | 6 | events/day | CF | 6 | events/day
FSAres-c | Fraction of dust transferred from soft surfaces to skin child |  |  |  |  | 0.1 | fraction
FSAres-a | Fraction of dust transferred from soft surfaces to skin adult |  |  |  |  | 0.07 | fraction
IFDres-adj | Age-Adjusted Resident Dust Ingestion Fraction | 129 | cm^2-year/day | 123025 | cm^2/yr | 119588 | cm^2/yr |  |  |  |  | Intake Factor | 0.014 | cm^2/kg-day | Intake Factor | 0.014 | cm^2/kg-day |  |  |  | ingestion_indoor | 1 | mg/hr
[12 empty] | Intake Factor | 0.044 | cm^2/kg-day | Intake Factor | 0.044 | cm^2/kg-day
SAres-a | Surface Area of Fingers - Resident Adult | 45 | cm^2/event | 49 | cm^2/event | 398 | cm^2/event | 45 |  |  |  | CA | 372 | cm^2/event | CA | 372 | cm^2/event
SAres-c | Surface Area of Fingers - Resident Child | 15 | cm^2/event | 16 | cm^2/event | 223 | cm^2/event | 15 |  |  |  | CA | 647 | cm^2/event | CA | 647 | cm^2/event
tres | Time - resident | 30 | yr | 26 | yr | 26 | yr | 30 | SAH | 150 | cm^2
EDiw | Exposure Duration - Indoor Worker | 25 | yrs | 25 | yrs | 25 | yrs | [10 empty] | ED | 10 | yr
EFiw | Exposure Frequency - Indoor Worker | 250 | days/yr | 250 | days/yr | 250 | days/yr | [10 empty] | EF | 250 | days/yr
ETiw | Exposure Time - Indoor Worker | 8 | hr/day | 8 | hr/day | 8 | hr/day | [10 empty] | ET | 8 | hr/day
FQiw | Frequency of Hand to Mouth - Indoor Worker | 1 | events/hr | 3 | events/hr | 3.025 | events/hr | [10 empty] | EVderm | 4 | events/day
[18 empty] | EVing | 27 (fingertip/nail biting) | events/day
FSAiw | Fraction of dust transferred from soft surfaces to skin adult |  |  |  |  | 0.07 | fraction
SAiw | Surface Area of Fingers - Indoor Worker | 45 | cm^2/event | 49 | cm^2/event | 398 | cm^2/yr | [10 empty] | SA | Forearms: 873 Hands (palmar side): 326 | cm^2
IFDiw | Indoor Worker Dust Ingestion Fraction | 54 | cm^2-year/day | 176.4 | cm^2/day | 20226 | cm^2/yr
[9 empty] | Fm | 0.13 | fraction/event | [6 empty] | Ff | 0.08 | unitless | hm_fraction | 0.78 | unitless
[18 empty] | Fd | Forearm: 1 Hand (palmar side): 0.30 | unitless | contacth | 6 | hr^-1
Notes: Please see individual comparison tables for references.

## d_current
General |  |  | Resident |  |  | Indoor Worker
DL | 1 | mrem/year | tres | 1 | year | tiw | 1 | year
k | 0 |  | AAFres-c | 0.23 | years | EFiw | 250 | days/year
Fin | 1 |  | AAFres-a | 0.77 | years | ETiw | 8 | hours/day
Fi | 1 |  | EFres-c | 350 | days/year | ETiw,h | 4 | hours/day
Fam | 1 |  | EFres-a | 350 | days/year | ETiw,s | 4 | hours/day
Foff | 1 |  | EFres | 350 | days/year | SAiw | 49 | cm²/event
FTSSh | 0.5 |  | ETres | 24 | hours/day | FQiw | 3 | event/hour
FTSSs | 0.1 |  | ETres-c | 24 | hours/day | IRAiw | 60 | m³/day
SE | 0.5 |  | ETres-a | 24 | hours/day | IRDiw | 176.4 | cm²
1 bq = | 27.027 | pCi | ETres-a,h | 6 | hours/day
SSLcm/m | 2.8e-15 |  | ETres-c,h | 6 | hours/day
SSLgram | 2.8e-12 |  | ETres-a,s | 10 | hours/day
GSFa | 1 |  | ETres-c,s | 10 | hours/day
GSFb | 1 |  | SAres-c | 16 | cm²/event
|  |  | SAres-a | 49 | cm²/event
|  |  | FQres-c | 17 | event/hour
|  |  | FQres-a | 3 | event/hour
|  |  | IRAres-c | 10 | m³/day
|  |  | IRAres-a | 20 | m³/day
|  |  | IFDres-adj | 123025 | cm²/day
|  |  | IFAres-adj | 6195 | m³/year

## Doses
ANALYSIS | Y | DCFO107_PC | DCFO107_AD | DCFX107 | DCFI107_AD | DCFI107_PC | DCFXSUB107 | DCFXGP107 | DCFXIMM107 | DCFXSV1107 | DCFXSV5107 | DCFXSV15107
At-218 | SE | 0 | 0 | 5.5666e-05 | 0 | 0 | 1.1443e-07 | 0.00014612 | 1.4595e-07 | 3.1569e-05 | 4.4272e-05 | 5.3425e-05
Bi-210 | SE | 6.66e-06 | 4.847e-06 | 0.0054732 | 0.0004921 | 0.0005402 | 3.0125e-05 | 0.041032 | 3.4795e-05 | 0.0031382 | 0.0045392 | 0.0053612
Bi-214 | SE | 5.513e-07 | 4.144e-07 | 9.1345 | 3.59e-05 | 3.66e-05 | 0.0083019 | 1.66 | 0.017982 | 1.6289 | 4.7074 | 7.6214
Hg-206 | SE | 0 | 0 | 0.6127 | 0 | 0 | 0.0006492 | 0.17418 | 0.0013895 | 0.13861 | 0.38668 | 0.57348
Pb-210 | SE | 0.003774 | 0.0025752 | 0.0020922 | 0.020757 | 0.022311 | 5.4995e-06 | 0.0025367 | 1.2727e-05 | 0.00133 | 0.0020548 | 0.0020922
Pb-214 | SE | 7.363e-07 | 5.143e-07 | 1.2572 | 4.44e-05 | 4.66e-05 | 0.0012961 | 0.28407 | 0.002814 | 0.2802 | 0.79016 | 1.175
Po-210 | SE | 0.006475 | 0.004477 | 5.6414e-05 | 0.015799 | 0.017316 | 5.196e-08 | 1.0778e-05 | 1.1268e-07 | 1.0946e-05 | 3.1382e-05 | 4.9315e-05
Po-214 | SE | 0 | 0 | 0.00048008 | 0 | 0 | 4.437e-07 | 9.2e-05 | 9.6096e-07 | 9.34e-05 | 0.00026712 | 0.00042217
Po-218 | SE | 0 | 0 | 9.2279e-09 | 7.4e-06 | 7.62e-06 | 3.0592e-10 | 7.7739e-09 | 3.3394e-10 | 4.3338e-09 | 8.1071e-09 | 9.2279e-09
Ra-226 | Y | 0.0016761 | 0.001036 | 0.031756 | 0.035187 | 0.03811 | 3.6313e-05 | 0.0078089 | 7.9866e-05 | 0.0079203 | 0.021856 | 0.031009
Rn-218 | SE | 0 | 0 | 0.004259 | 0 | 0 | 3.9699e-06 | 0.00084636 | 8.6288e-06 | 0.00085741 | 0.0024471 | 0.0038107
Rn-222 | Y | 0 | 0 | 0.0021295 | 1.58e-06 | 6.55e-06 | 2.02e-06 | 0.00043487 | 4.3903e-06 | 0.00044085 | 0.0012572 | 0.0019427
Tl-206 | SE | 0 | 0 | 0.012777 | 0 | 0 | 4.6355e-05 | 0.071543 | 5.5462e-05 | 0.0075841 | 0.010573 | 0.01246
Tl-210 | SE | 0 | 0 | 16.7746 | 0 | 0 | 0.015413 | 3.0862 | 0.033277 | 3.0635 | 8.7983 | 14.1408

## Isospec
testing12 | TEST | YHALFLIFE | LAMBDA | LAMBDA | MASS | D_FSURFGP | D_FSURFSV | D_FSURFSV1 | D_FSURFSV5 | D_FSURFSV15
At-218 | SE | 4.7565e-08 | 14569632 | 14569632 | 218 | 0 | 0 | 0 | 0 | 0
Bi-210 | SE | 0.013734 | 50.4578 | 50.4578 | 210 | 2.7691e-06 | 3.2284e-06 | 7.1958e-06 | 8.7537e-06 | 4.5662e-06
Bi-214 | SE | 3.7861e-05 | 18303.5578 | 18303.5578 | 214 | 2.1547 | 3.3963 | 5.9813 | 8.6981 | 7.1389
Hg-206 | SE | 1.5506e-05 | 44692.1227 | 44692.1227 | 206 | 1.0164 | 1.1233 | 2.5585 | 3.128 | 1.6451
Pb-210 | SE | 22.2 | 0.031216 | 0.031216 | 210 | 1.0452 | 2.0581 | 8.5525 | 7.765 | 0.76244
Pb-214 | SE | 5.0989e-05 | 13591.0746 | 13591.0746 | 214 | 2.3521 | 2.3268 | 6.8373 | 7.581 | 3.5298
Po-210 | SE | 0.37911 | 1.828 | 1.828 | 210 | 1.9214e-05 | 2.8971e-05 | 5.6841e-05 | 8.7089e-05 | 5.8438e-05
Po-214 | SE | 5.2099e-12 | 133015508216.6768 | 133015508216.677 | 214 | 0.00016532 | 0.00024915 | 0.00048897 | 0.00074912 | 0.0005026
Po-218 | SE | 5.898e-06 | 117497.0323 | 117497.0323 | 218 | 0 | 0 | 0 | 0 | 0
Ra-226 | Y | 1600 | 0.00043312 | 0.00043313 | 226 | 1.7947 | 1.8314 | 2.2259 | 2.2942 | 2.0097
Rn-218 | SE | 1.1098e-09 | 624412800 | 624412800 | 218 | 0.0019935 | 0.0038027 | 0.0055311 | 0.0086624 | 0.0082281
Rn-222 | Y | 0.010475 | 66.1554 | 66.1554 | 222 | 0.0012663 | 0.0023272 | 0.0032643 | 0.0044702 | 0.0043816
Tl-206 | SE | 7.9909e-06 | 86724 | 86724 | 206 | 0.0032788 | 0.00334 | 0.013072 | 0.012733 | 0.002365
Tl-210 | SE | 2.4734e-06 | 280185.2308 | 280185.2308 | 210 | 6.0345 | 7.2988 | 17.7975 | 23.488 | 14.3889

## res_dust_current
|  | pCi |  |  | Bq |  |  | Mass
ANALYSIS | TEST | res_dust_ing | res_dust_ext | res_dust_tot | res_dust_ing | res_dust_ext | res_dust_tot | res_dust_ing | res_dust_ext | res_dust_tot
1 | Y | (pCi/cm²) | (pCi/cm²) | (pCi/cm²) | (bq/cm²) | (bq/cm²) | (bq/cm²) | (mg/cm²) | (mg/cm²) | (mg/cm²)
At-218 | SE | . | 7136.7469 | 7136.7469 | . | 264.0596 | 264.0596 | . | 2.072e-16 | 2.072e-16
Bi-210 | SE | 1.2205 | 25.4158 | 1.1646 | 0.045158 | 0.94038 | 0.043089 | 9.8563e-15 | 2.0525e-13 | 9.4047e-15
Bi-214 | SE | 14.7441 | 0.62823 | 0.60256 | 0.54553 | 0.023245 | 0.022295 | 3.3449e-16 | 1.4253e-17 | 1.367e-17
Hg-206 | SE | . | 5.9872 | 5.9872 | . | 0.22153 | 0.22153 | . | 5.3549e-17 | 5.3549e-17
Pb-210 | SE | 0.0021538 | 411.1029 | 0.0021538 | 7.969e-05 | 15.2108 | 7.969e-05 | 2.8115e-14 | 5.3664e-09 | 2.8115e-14
Pb-214 | SE | 11.0396 | 3.6712 | 2.755 | 0.40846 | 0.13583 | 0.10194 | 3.3729e-16 | 1.1216e-16 | 8.4173e-17
Po-210 | SE | 0.0012554 | 96756.3302 | 0.0012554 | 4.6448e-05 | 3579.9842 | 4.6448e-05 | 2.7984e-16 | 2.1569e-08 | 2.7984e-16
Po-214 | SE | . | 11335.3668 | 11335.3668 | . | 419.4086 | 419.4086 | . | 3.5387e-20 | 3.5387e-20
Po-218 | SE | . | 134149378.089 | 134149378.089 | . | 4963526.9893 | 4963526.9893 | . | 4.8296e-10 | 4.8296e-10
Ra-226 | Y | 0.0048496 | 133.5469 | 0.0048494 | 0.00017944 | 4.9412 | 0.00017943 | 4.9101e-12 | 1.3521e-07 | 4.91e-12
Rn-218 | SE | . | 1232.1732 | 1232.1732 | . | 45.5904 | 45.5904 | . | 8.3473e-19 | 8.3473e-19
Rn-222 | Y | . | 2398.1004 | 2398.1004 | . | 88.7297 | 88.7297 | . | 1.5615e-11 | 1.5615e-11
Tl-206 | SE | . | 14.5767 | 14.5767 | . | 0.53934 | 0.53934 | . | 6.7186e-17 | 6.7186e-17
Tl-210 | SE | . | 0.33791 | 0.33791 | . | 0.012503 | 0.012503 | . | 4.9144e-19 | 4.9144e-19
Ra-226 | SE | 0.00068117 | 0.52233 | 0.00068028 | 2.5203e-05 | 0.019326 | 2.517e-05
~Ra-226 | 1 | 0.0048496 | 133.5469 | 0.0048494 | 0.00017944 | 4.9412 | 0.00017943
~Rn-222 | 1 | 0 | 2398.1004 | 2398.1004 | 0 | 88.7297 | 88.7297
~Po-218 | 1 | 0 | 134149378.089 | 134149378.089 | 0 | 4963526.9893 | 4963526.9893
~Pb-214 | 0.9998 | 11.0418 | 3.6719 | 2.7556 | 0.40855 | 0.13586 | 0.10196
~At-218 | 0.0002 | 0 | 35683734.5717 | 35683734.5717 | 0 | 1320298.1792 | 1320298.1792
~Bi-214 | 1 | 14.7441 | 0.62823 | 0.60256 | 0.54553 | 0.023245 | 0.022295
~Rn-218 | 2e-07 | 0 | 6160865775.496 | 6160865775.496 | 0 | 227952033.6934 | 227952033.6934
~Po-214 | 0.99979 | 0 | 11337.7477 | 11337.7477 | 0 | 419.4967 | 419.4967
~Tl-210 | 0.00021 | 0 | 1609.1153 | 1609.1153 | 0 | 59.5373 | 59.5373
~Pb-210 | 1 | 0.0021538 | 411.1029 | 0.0021538 | 7.969e-05 | 15.2108 | 7.969e-05
~Bi-210 | 1 | 1.2205 | 25.4158 | 1.1646 | 0.045158 | 0.94038 | 0.043089
~Hg-206 | 1.9e-08 | 0 | 315115988.7997 | 315115988.7997 | 0 | 11659291.5856 | 11659291.5856
~Po-210 | 1 | 0.0012554 | 96756.3302 | 0.0012554 | 4.6448e-05 | 3579.9842 | 4.6448e-05
~Tl-206 | 1.339e-06 | 0 | 10886250.1561 | 10886250.1561 | 0 | 402791.2558 | 402791.2558

## res_dust_updated
|  | pCi |  |  | Bq |  |  | Mass |  |  | DPM
ANALYSIS | TEST | res_dust_ing | res_dust_ext | res_dust_tot | res_dust_ing | res_dust_ext | res_dust_tot | res_dust_ing | res_dust_ext | res_dust_tot | res_dust_tot
1 | Y | (pCi/cm²) | (pCi/cm²) | (pCi/cm²) | (bq/cm²) | (bq/cm²) | (bq/cm²) | (mg/cm²) | (mg/cm²) | (mg/cm²) | (dpm/100 cm²)
At-218 | SE | . | 7136.7469 | 7136.7469 | . | 264.0596 | 264.0596 | . | 2.072e-16 | 2.072e-16 | 1584357.815
Bi-210 | SE | 1.2556 | 25.4158 | 1.1965 | 0.046456 | 0.94038 | 0.044269 | 1.014e-14 | 2.0525e-13 | 9.6622e-15 | 265.6126
Bi-214 | SE | 15.1678 | 0.62823 | 0.60325 | 0.56121 | 0.023245 | 0.02232 | 3.4411e-16 | 1.4253e-17 | 1.3686e-17 | 133.9212
Hg-206 | SE | . | 5.9872 | 5.9872 | . | 0.22153 | 0.22153 | . | 5.3549e-17 | 5.3549e-17 | 1329.1592
Pb-210 | SE | 0.0022157 | 411.1029 | 0.0022157 | 8.1981e-05 | 15.2108 | 8.198e-05 | 2.8923e-14 | 5.3664e-09 | 2.8923e-14 | 0.49188
Pb-214 | SE | 11.3568 | 3.6712 | 2.7743 | 0.4202 | 0.13583 | 0.10265 | 3.4698e-16 | 1.1216e-16 | 8.4764e-17 | 615.9038
Po-210 | SE | 0.0012914 | 96756.3302 | 0.0012914 | 4.7783e-05 | 3579.9842 | 4.7783e-05 | 2.8788e-16 | 2.1569e-08 | 2.8788e-16 | 0.2867
Po-214 | SE | . | 11335.3668 | 11335.3668 | . | 419.4086 | 419.4086 | . | 3.5387e-20 | 3.5387e-20 | 2516451.4215
Po-218 | SE | . | 134149378.089 | 134149378.089 | . | 4963526.9893 | 4963526.9893 | . | 4.8296e-10 | 4.8296e-10 | 29781161935.7571
Ra-226 | Y | 0.004989 | 133.5469 | 0.0049888 | 0.00018459 | 4.9412 | 0.00018459 | 5.0512e-12 | 1.3521e-07 | 5.051e-12 | 1.1075
Rn-218 | SE | . | 1232.1732 | 1232.1732 | . | 45.5904 | 45.5904 | . | 8.3473e-19 | 8.3473e-19 | 273542.4404
Rn-222 | Y | . | 2398.1004 | 2398.1004 | . | 88.7297 | 88.7297 | . | 1.5615e-11 | 1.5615e-11 | 532378.298
Tl-206 | SE | . | 14.5767 | 14.5767 | . | 0.53934 | 0.53934 | . | 6.7186e-17 | 6.7186e-17 | 3236.0249
Tl-210 | SE | . | 0.33791 | 0.33791 | . | 0.012503 | 0.012503 | . | 4.9144e-19 | 4.9144e-19 | 75.0169
Ra-226 | SE | 0.00070074 | 0.52233 | 0.00069981 | 2.5928e-05 | 0.019326 | 2.5893e-05 | 7.0949e-13 | 5.2885e-10 | 7.0854e-13 | 0.15536
~Ra-226 | 1 | 0.004989 | 133.5469 | 0.0049888 | 0.00018459 | 4.9412 | 0.00018459 | 5.0512e-12 | 1.3521e-07 | 5.051e-12 | 1.1075
~Rn-222 | 1 | 0 | 2398.1004 | 2398.1004 | 0 | 88.7297 | 88.7297 | 0 | 1.5615e-11 | 1.5615e-11 | 532378.298
~Po-218 | 1 | 0 | 134149378.089 | 134149378.089 | 0 | 4963526.9893 | 4963526.9893 | . | 4.8296e-10 | 4.8296e-10 | 29781161935.7571
~Pb-214 | 0.9998 | 11.3591 | 3.6719 | 2.7749 | 0.42029 | 0.13586 | 0.10267 | 3.4698e-16 | 1.1216e-16 | 8.4764e-17 | 616.027
~At-218 | 0.0002 | 0 | 35683734.5717 | 35683734.5717 | 0 | 1320298.1792 | 1320298.1792 | . | 2.072e-16 | 2.072e-16 | 7921789074.9114
~Bi-214 | 1 | 15.1678 | 0.62823 | 0.60325 | 0.56121 | 0.023245 | 0.02232 | 3.4411e-16 | 1.4253e-17 | 1.3686e-17 | 133.9213
~Rn-218 | 2e-07 | 0 | 6160865775.496 | 6160865775.496 | 0 | 227952033.6934 | 227952033.6934 | . | 8.3473e-19 | 8.3473e-19 | 1.3677e+12
~Po-214 | 0.99979 | 0 | 11337.7477 | 11337.7477 | 0 | 419.4967 | 419.4967 | . | 3.5387e-20 | 3.5387e-20 | 2516979.9872
~Tl-210 | 0.00021 | 0 | 1609.1153 | 1609.1153 | 0 | 59.5373 | 59.5373 | . | 4.9144e-19 | 4.9144e-19 | 357223.6048
~Pb-210 | 1 | 0.0022157 | 411.1029 | 0.0022157 | 8.1981e-05 | 15.2108 | 8.198e-05 | 2.8923e-14 | 5.3664e-09 | 2.8923e-14 | 0.49188
~Bi-210 | 1 | 1.2556 | 25.4158 | 1.1965 | 0.046456 | 0.94038 | 0.044269 | 1.014e-14 | 2.0525e-13 | 9.6622e-15 | 265.6126
~Hg-206 | 1.9e-08 | 0 | 315115988.7997 | 315115988.7997 | 0 | 11659291.5856 | 11659291.5856 | . | 5.3549e-17 | 5.3549e-17 | 69955749513.5235
~Po-210 | 1 | 0.0012914 | 96756.3302 | 0.0012914 | 4.7783e-05 | 3579.9842 | 4.7783e-05 | 2.8788e-16 | 2.1569e-08 | 2.8788e-16 | 0.2867
~Tl-206 | 1.339e-06 | 0 | 10886250.1561 | 10886250.1561 | 0 | 402791.2558 | 402791.2558 | . | 6.7186e-17 | 6.7186e-17 | 2416747534.654

## ind_dust_current
|  | pCi |  |  | Bq |  |  | Mass
ANALYSIS | TEST | ind_dust_ing | ind_dust_ext | ind_dust_tot | ind_dust_ing | ind_dust_ext | ind_dust_tot | ind_dust_ing | ind_dust_ext | ind_dust_tot
1 | Y | (pCi/cm²) | (pCi/cm²) | (pCi/cm²) | (bq/cm²) | (bq/cm²) | (bq/cm²) | (mg/cm²) | (mg/cm²) | (mg/cm²)
At-218 | SE | . | 29974.337 | 29974.337 | . | 1109.0505 | 1109.0505 | . | 8.7026e-16 | 8.7026e-16
Bi-210 | SE | 4.6783 | 106.7462 | 4.4819 | 0.1731 | 3.9496 | 0.16583 | 3.7781e-14 | 8.6205e-13 | 3.6194e-14
Bi-214 | SE | 54.7194 | 2.6386 | 2.5172 | 2.0246 | 0.097628 | 0.093137 | 1.2414e-15 | 5.9861e-17 | 5.7107e-17
Hg-206 | SE | . | 25.1463 | 25.1463 | . | 0.93041 | 0.93041 | . | 2.2491e-16 | 2.2491e-16
Pb-210 | SE | 0.0088054 | 1726.6323 | 0.0088054 | 0.0003258 | 63.8854 | 0.0003258 | 1.1494e-13 | 2.2539e-08 | 1.1494e-13
Pb-214 | SE | 44.0905 | 15.4189 | 11.4239 | 1.6313 | 0.5705 | 0.42268 | 1.3471e-15 | 4.7109e-16 | 3.4903e-16
Po-210 | SE | 0.0050649 | 406376.5868 | 0.0050649 | 0.0001874 | 15035.9337 | 0.0001874 | 1.1291e-15 | 9.0589e-08 | 1.1291e-15
Po-214 | SE | . | 47608.5404 | 47608.5404 | . | 1761.516 | 1761.516 | . | 1.4862e-19 | 1.4862e-19
Po-218 | SE | . | 563427387.9738 | 563427387.9738 | . | 20846813.355 | 20846813.355 | . | 2.0284e-09 | 2.0284e-09
Ra-226 | Y | 0.021888 | 560.897 | 0.021887 | 0.00080985 | 20.7532 | 0.00080982 | 2.2161e-11 | 5.679e-07 | 2.216e-11
Rn-218 | SE | . | 5175.1273 | 5175.1273 | . | 191.4797 | 191.4797 | . | 3.5059e-18 | 3.5059e-18
Rn-222 | Y | . | 10072.0219 | 10072.0219 | . | 372.6648 | 372.6648 | . | 6.5584e-11 | 6.5584e-11
Tl-206 | SE | . | 61.2221 | 61.2221 | . | 2.2652 | 2.2652 | . | 2.8218e-16 | 2.8218e-16
Tl-210 | SE | . | 1.4192 | 1.4192 | . | 0.052512 | 0.052512 | . | 2.0641e-18 | 2.0641e-18
Ra-226 | SE | 0.0028016 | 2.1938 | 0.002798 | 0.00010366 | 0.08117 | 0.00010353
~Ra-226 | 1 | 45.6876 | 0.0017829 | 45.6894 | 1234.8 | 0.048185 | 1234.8482
~Rn-222 | 1 | 0 | 9.9285e-05 | 9.9285e-05 | 0 | 0.0026834 | 0.0026834
~Po-218 | 1 | 0 | 1.7749e-09 | 1.7749e-09 | 0 | 4.7969e-08 | 4.7969e-08
~Pb-214 | 0.9998 | 0.022676 | 0.064843 | 0.087519 | 0.61287 | 1.7525 | 2.3654
~At-218 | 0.0002 | 0 | 6.6724e-09 | 6.6724e-09 | 0 | 1.8033e-07 | 1.8033e-07
~Bi-214 | 1 | 0.018275 | 0.37899 | 0.39727 | 0.49392 | 10.243 | 10.7369
~Rn-218 | 2e-07 | 0 | 3.8646e-11 | 3.8646e-11 | 0 | 1.0445e-09 | 1.0445e-09
~Po-214 | 0.99979 | 0 | 2.1e-05 | 2.1e-05 | 0 | 0.00056757 | 0.00056757
~Tl-210 | 0.00021 | 0 | 0.00014797 | 0.00014797 | 0 | 0.0039991 | 0.0039991
~Pb-210 | 1 | 113.5663 | 0.00057916 | 113.5669 | 3069.36 | 0.015653 | 3069.3757
~Bi-210 | 1 | 0.21375 | 0.009368 | 0.22312 | 5.7771 | 0.25319 | 6.0303
~Hg-206 | 1.9e-08 | 0 | 7.5558e-10 | 7.5558e-10 | 0 | 2.0421e-08 | 2.0421e-08
~Po-210 | 1 | 197.4357 | 2.4608e-06 | 197.4357 | 5336.1 | 6.6507e-05 | 5336.1001
~Tl-206 | 1.339e-06 | 0 | 2.1871e-08 | 2.1871e-08 | 0 | 5.9111e-07 | 5.9111e-07

## ind_dust_updated
|  | pCi |  |  | Bq |  |  | Mass |  |  | DPM
ANALYSIS | TEST | ind_dust_ing | ind_dust_ext | ind_dust_tot | ind_dust_ing | ind_dust_ext | ind_dust_tot | ind_dust_ing | ind_dust_ext | ind_dust_tot | ind_dust_tot
1 | Y | (pCi/cm²) | (pCi/cm²) | (pCi/cm²) | (bq/cm²) | (bq/cm²) | (bq/cm²) | (mg/cm²) | (mg/cm²) | (mg/cm²) | (dpm/100 cm²)
At-218 | SE | . | 29974.337 | 29974.337 | . | 1109.0505 | 1109.0505 | . | 8.7026e-16 | 8.7026e-16 | 6654302.8229
Bi-210 | SE | 10.2002 | 106.7462 | 9.3105 | 0.37741 | 3.9496 | 0.34449 | 8.2374e-14 | 8.6205e-13 | 7.5189e-14 | 2066.9394
Bi-214 | SE | 119.3061 | 2.6386 | 2.5815 | 4.4143 | 0.097628 | 0.095515 | 2.7066e-15 | 5.9861e-17 | 5.8565e-17 | 573.0915
Hg-206 | SE | . | 25.1463 | 25.1463 | . | 0.93041 | 0.93041 | . | 2.2491e-16 | 2.2491e-16 | 5582.4688
Pb-210 | SE | 0.019199 | 1726.6323 | 0.019198 | 0.00071035 | 63.8854 | 0.00071034 | 2.5061e-13 | 2.2539e-08 | 2.5061e-13 | 4.2621
Pb-214 | SE | 96.1315 | 15.4189 | 13.2876 | 3.5569 | 0.5705 | 0.49164 | 2.9371e-15 | 4.7109e-16 | 4.0597e-16 | 2949.8566
Po-210 | SE | 0.011043 | 406376.5868 | 0.011043 | 0.0004086 | 15035.9337 | 0.0004086 | 2.4617e-15 | 9.0589e-08 | 2.4617e-15 | 2.4516
Po-214 | SE | . | 47608.5404 | 47608.5404 | . | 1761.516 | 1761.516 | . | 1.4862e-19 | 1.4862e-19 | 10569095.9703
Po-218 | SE | . | 563427387.9738 | 563427387.9738 | . | 20846813.355 | 20846813.355 | . | 2.0284e-09 | 2.0284e-09 | 125080880130.1801
Ra-226 | Y | 0.047722 | 560.897 | 0.047718 | 0.0017657 | 20.7532 | 0.0017656 | 4.8318e-11 | 5.679e-07 | 4.8314e-11 | 10.5935
Rn-218 | SE | . | 5175.1273 | 5175.1273 | . | 191.4797 | 191.4797 | . | 3.5059e-18 | 3.5059e-18 | 1148878.2498
Rn-222 | Y | . | 10072.0219 | 10072.0219 | . | 372.6648 | 372.6648 | . | 6.5584e-11 | 6.5584e-11 | 2235988.8518
Tl-206 | SE | . | 61.2221 | 61.2221 | . | 2.2652 | 2.2652 | . | 2.8218e-16 | 2.8218e-16 | 13591.3048
Tl-210 | SE | . | 1.4192 | 1.4192 | . | 0.052512 | 0.052512 | . | 2.0641e-18 | 2.0641e-18 | 315.0712
Ra-226 | SE | 0.0061083 | 2.1938 | 0.0060913 | 0.00022601 | 0.08117 | 0.00022538 | 6.1845e-12 | 2.2212e-09 | 6.1674e-12 | 1.3523
~Ra-226 | 1 | 20.9545 | 0.0017829 | 20.9563 | 566.3381 | 0.048185 | 566.3863 | 2.1216e-08 | 1.8051e-12 | 2.1218e-08 | 4652.2968
~Rn-222 | 1 | 0 | 9.9285e-05 | 9.9285e-05 | 0 | 0.0026834 | 0.0026834 | 0 | 6.4649e-19 | 6.4649e-19 | 0.022041
~Po-218 | 1 | 0 | 1.7749e-09 | 1.7749e-09 | 0 | 4.7969e-08 | 4.7969e-08 | . | 2.0284e-09 | 2.0284e-09 | 3.9402e-07
~Pb-214 | 0.9998 | 0.0104 | 0.064843 | 0.075243 | 0.28109 | 1.7525 | 2.0336 | 2.9371e-15 | 4.7109e-16 | 4.0597e-16 | 16.7039
~At-218 | 0.0002 | 0 | 6.6724e-09 | 6.6724e-09 | 0 | 1.8033e-07 | 1.8033e-07 | . | 8.7026e-16 | 8.7026e-16 | 1.4813e-06
~Bi-214 | 1 | 0.0083818 | 0.37899 | 0.38737 | 0.22654 | 10.243 | 10.4695 | 2.7066e-15 | 5.9861e-17 | 5.8565e-17 | 85.9967
~Rn-218 | 2e-07 | 0 | 3.8646e-11 | 3.8646e-11 | 0 | 1.0445e-09 | 1.0445e-09 | . | 3.5059e-18 | 3.5059e-18 | 8.5795e-09
~Po-214 | 0.99979 | 0 | 2.1e-05 | 2.1e-05 | 0 | 0.00056757 | 0.00056757 | . | 1.4862e-19 | 1.4862e-19 | 0.004662
~Tl-210 | 0.00021 | 0 | 0.00014797 | 0.00014797 | 0 | 0.0039991 | 0.0039991 | . | 2.0641e-18 | 2.0641e-18 | 0.032849
~Pb-210 | 1 | 52.0869 | 0.00057916 | 52.0875 | 1407.7547 | 0.015653 | 1407.7703 | 2.5061e-13 | 2.2539e-08 | 2.5061e-13 | 11563.4253
~Bi-210 | 1 | 0.098037 | 0.009368 | 0.10741 | 2.6497 | 0.25319 | 2.9028 | 8.2374e-14 | 8.6205e-13 | 7.5189e-14 | 23.844
~Hg-206 | 1.9e-08 | 0 | 7.5558e-10 | 7.5558e-10 | 0 | 2.0421e-08 | 2.0421e-08 | . | 2.2491e-16 | 2.2491e-16 | 1.6774e-07
~Po-210 | 1 | 90.5534 | 2.4608e-06 | 90.5534 | 2447.3896 | 6.6507e-05 | 2447.3896 | 2.4617e-15 | 9.0589e-08 | 2.4617e-15 | 20102.8584
~Tl-206 | 1.339e-06 | 0 | 2.1871e-08 | 2.1871e-08 | 0 | 5.9111e-07 | 5.9111e-07 | . | 2.8218e-16 | 2.8218e-16 | 4.8554e-06